## BuckConverterAP64500-BOM
Line # | Designator | Description | Quantity | Manufacturer 1 | Manufacturer Part Number 1 | Manufacturer Lifecycle 1 | Supplier 1 | Supplier Part Number 1 | Supplier Unit Price 1 | Supplier Subtotal 1
12 | U1 | Synchronous Buck Converter, 4.5V-18V, 5A | 1 | Rohm | BD86120EFJ-E2 | Volume Production | Digi-Key | BD86120EFJ-E2CT-ND | 2.19 | 2.19
11 | TP1 | Test Point Loop | 1 | Keystone Electronics | 1033 | Volume Production | Digi-Key | 36-1033-ND | 0.25 | 0.25
10 | T1 | XFMR, 20mH, 1.4Ω DCR, 100:1 | 1 | Pulse | PE-51687NL | Volume Production | Digi-Key | 553-1543-ND | 4.08 | 4.08
9 | R1 | RES, 1.00kΩ ±1.00%, 250mW, 0805 | 1 | Stackpole Electronics | RNCP0805FTD1K00 | Volume Production | Digi-Key | RNCP0805FTD1K00CT-ND | 0.1 | 0.1
8 | M1 | Heatsink, 18C/W @ Natural | 1 | Advanced Thermal Solutions | ATS-PCB1073 | Volume Production | Digi-Key | ATS2115-ND | 0.87 | 0.87
7 | L1 | IND, 5.6uH ±20.0%, 19.3mΩ DCR, 12A Irms | 1 | Bourns | SRP1038C-5R6M | Unknown | Digi-Key | SRP1038C-5R6MCT-ND | 1.51 | 1.51
6 | J2, J3, J4 | BNC Receptacle, 50Ω | 3 | Molex | 73100-0105 | Volume Production | Digi-Key | WM5524-ND | 2.02 | 6.06
5 | J1 | DC Power Jack, 48V, 6.5A | 1 | Tensility | 54-00165 | Unknown | Digi-Key | 839-54-00165CT-ND | 0.68 | 0.68
4 | C1 | CAP, 1.0uF ±10.0%, 25V, 0805 | 1 | Samsung | CL21B105KAFNNNE | End of Life | Digi-Key | 1276-1066-1-ND | 0.1 | 0.1
3 |  | AC/DC DESKTOP ADAPTER 12V 60W | 1 | GlobTek | TR9CE5000LCP-N(R6B) | Unknown | Digi-Key | 1939-1237-ND | 18.43 | 18.43
2 |  | TEST LEAD BNC TO GRAB HOOK 24" | 1 | Pomona Electronics | 5187-C-24 | Volume Production | Mouser | 565-5187-C-24 | 23.99 | 23.99
1 |  | CBL ASSY BNC PLUG-PLUG RG58 24" | 3 | Bel Cinch | 415-0054-024 | Volume Production | Mouser | 530-415-0054-024 | 9.84 | 29.52