## BuckConverterAP64500-BOM
Line # | Designator | Description | Quantity | Manufacturer 1 | Manufacturer Part Number 1 | Manufacturer Lifecycle 1 | Supplier 1 | Supplier Part Number 1 | Supplier Unit Price 1 | Supplier Subtotal 1
3 | L1 | IND, 5.6uH ±20.0%, 19.3mΩ DCR, 12A Irms | 1 | Bourns | SRP1038C-5R6M | Unknown | Digi-Key | SRP1038C-5R6MCT-ND | 1.51 | 1.51
2 | R1 | RES, 1.00kΩ ±1.00%, 250mW, 0805 | 1 | Stackpole Electronics | RNCP0805FTD1K00 | Volume Production | Digi-Key | RNCP0805FTD1K00CT-ND | 0.1 | 0.1
1 | C1 | CAP, 1.0uF ±10.0%, 25V, 0805 | 1 | Samsung | CL21B105KAFNNNE | End of Life | Digi-Key | 1276-1066-1-ND | 0.1 | 0.1