## CLK_DISTRO_BOM
Line # | Designator | Description | Quantity | Manufacturer 1 | Manufacturer Part Number 1 | Manufacturer Lifecycle 1 | Supplier 1 | Supplier Part Number 1 | Supplier Unit Price 1 | Supplier Subtotal 1
| C1, C3 | CAP, TANT, 10uF ±10%, 35V, 2917 | 2 | Kyocera AVX | TRJC106K035R0600 | Volume Production | Digi-Key | 478-7582-1-ND | 0.44 | 0.88
| C2, C4, C5, C6, C7, C8 | CAP, CER, 100nF ±10%, 100V, 0805 | 6 | Wurth Electronics | 885012207128 | Unknown | Digi-Key | 732-12244-1-ND | 0.1 | 0.6
| FB1 | BEAD, 330Ω/100MHz, 1.5A, 0805 | 1 | Pulse | PE-0805PFB331ST | Volume Production | Digi-Key | 553-2394-1-ND | 0.1 | 0.1
| J1, J2, J3, J4, J5, J6 | Header 1x2 THT | 6
| M1 | Mounting Hole | 1
| R1 | RES, JUMP, 0Ω, 2A, 0805 | 1 | Stackpole Electronics | RMCF0805ZT0R00 | Volume Production | Digi-Key | RMCF0805ZT0R00CT-ND
| R2, R3, R4, R5 | RES, 270Ω ±1.00%, 125mW, 0805 | 4 | Stackpole Electronics | RMCF0805FT270R | Volume Production | Digi-Key | RMCF0805FT270RCT-ND | 0.027 | 0.27
| R6, R7, R8, R9, R10 | RES, 1.00kΩ ±1.00%, 250mW, 0805 | 5 | Stackpole Electronics | RNCP0805FTD1K00 | Volume Production | Digi-Key | RNCP0805FTD1K00CT-ND | 0.1 | 0.5
| U1 | Low-Dropout Regulator, 5V, 1A | 1 | ON Semiconductor | NCP1117IST50T3G | Unknown | Digi-Key | 488-NCP1117IST50T3GCT-ND | 0.6 | 0.6
| U2, U4 | D-Type Flip-Flop, TTL | 2 | Nexperia | 74LVC1G74DP-Q100H | Unknown | Digi-Key | 1727-7463-1-ND | 0.6 | 1.2
| U3 | OSC, 1MHz, CMOS | 1 | Analog Devices | MAX7375AXR105+T | Unknown | Digi-Key | MAX7375AXR105+TCT-ND
| U5 | Schmitt Trigger Inverter, TTL | 1 | ON Semiconductor | M74VHC1GT14DTT1G | Volume Production | Digi-Key | M74VHC1GT14DTT1GOSCT-ND | 0.44 | 0.44