## DCDC_CHANNEL_BOM
Line # | Designator | Description | Quantity | Manufacturer 1 | Manufacturer Part Number 1 | Manufacturer Lifecycle 1 | Supplier 1 | Supplier Part Number 1 | Supplier Unit Price 1 | Supplier Subtotal 1
3 |  | AC/DC DESKTOP ADAPTER 12V 60W | 1 | GlobTek | TR9CE5000LCP-N(R6B) | Unknown | Digi-Key | 1939-1237-ND | 18.43 | 18.43
2 |  | TEST LEAD BNC TO GRAB HOOK 24" | 1 | Pomona Electronics | 5187-C-24 | Volume Production | Mouser | 565-5187-C-24 | 23.99 | 23.99
1 |  | CBL ASSY BNC PLUG-PLUG RG58 24" | 3 | Bel Cinch | 415-0054-024 | Volume Production | Mouser | 530-415-0054-024 | 13.84 | 41.52
| C1, C3, C5 | CAP, CER, 100nF ±10%, 100V, 0805 | 3 | Wurth Electronics | 885012207128 | Unknown | Digi-Key | 732-12244-1-ND | 0.1 | 0.3
| C2 | CAP, CER, 100pF ±10%, 200V, 0805 | 1 | Wurth Electronics | 885342207001 | Unknown | Digi-Key | 732-12161-1-ND | 0.1 | 0.1
| C4 | CAP, CER, 1μF ±10%, 50V, 0805 | 1 | Samsung | CL21B105KBFNFNE | Volume Production | Digi-Key | 1276-2928-1-ND | 0.13 | 0.13
| J1 | DC Power Jack, 48V, 6.5A | 1 | Tensility | 54-00165 | Unknown | Digi-Key | 839-54-00165CT-ND | 0.68 | 0.68
| J2, J3, J4 | BNC Receptacle, 50Ω | 3 | Molex | 73100-0105 | Volume Production | Digi-Key | WM5524-ND | 2.02 | 6.06
| L1 | IND, 5.6uH ±20.0%, 19.3mΩ DCR, 12A Irms | 1 | Bourns | SRP1038C-5R6M | Unknown | Digi-Key | SRP1038C-5R6MCT-ND | 1.51 | 1.51
| M1 | Heatsink, 18C/W @ Natural | 1 | Advanced Thermal Solutions | ATS-PCB1073 | Volume Production | Digi-Key | ATS2115-ND | 1.2 | 1.2
| R1 | RES, 10kΩ ±1.00%, 125mW, 0805 | 1 | Stackpole Electronics | RMCF0805FT10K0 | Volume Production | Digi-Key | RMCF0805FT10K0CT-ND
| R2 | RES, 270Ω ±1.00%, 125mW, 0805 | 1 | Stackpole Electronics | RMCF0805FT270R | Volume Production | Digi-Key | RMCF0805FT270RCT-ND | 0.1 | 0.1
| R3, R4 | RES, 1kΩ ±1.00%, 125mW, 0805 | 2 | Stackpole Electronics | RMCF0805FT1K00 | Volume Production | Digi-Key | RMCF0805FT1K00CT-ND | 0.1 | 0.2
| R5 | RES, 56kΩ ±1.00%, 125mW, 0805 | 1 | Stackpole Electronics | RMCF0805FT56K0 | Volume Production | Digi-Key | RMCF0805FT56K0CT-ND | 0.1 | 0.1
| T1 | XFMR, 20mH, 1.4Ω DCR, 100:1 | 1 | Pulse | PE-51687NL | Volume Production | Digi-Key | 553-1543-ND
| TP1 | Test Point Loop | 1 | Keystone Electronics | 1033 | Volume Production | Digi-Key | 36-1033-ND | 0.25 | 0.25
| U1 | Operational Amplifier, Rail-to-Rail | 1 | Texas Instruments | TSV912AIDR | Volume Production | Digi-Key | 296-47162-1-ND | 0.98 | 0.98
| U2 | High-Speed Optocoupler, 10MBd | 1 | Vishay Lite-On | 6N137S | Volume Production | Digi-Key | 160-1793-ND
| U3 | Current Mode Buck Controller | 1 | TI National Semiconductor | LM3495MTC/NOPB | Volume Production | Digi-Key | LM3495MTC/NOPB-ND | 4.45 | 4.45
| U4 | Schmitt Trigger Inverter, TTL | 1 | ON Semiconductor | M74VHC1GT14DTT1G | Volume Production | Digi-Key | M74VHC1GT14DTT1GOSCT-ND
| U5 | Shunt Voltage Reference, 2.5V, 0.5% | 1 | Diodes | AS431ANTR-G1 | Volume Production | Digi-Key | AS431ANTR-G1DICT-ND | 0.36 | 0.36