## BuckConverterAP64500-BOM
Line # | Designator | Description | Quantity | Manufacturer 1 | Manufacturer Part Number 1 | Manufacturer Lifecycle 1 | Supplier 1 | Supplier Part Number 1 | Supplier Unit Price 1 | Supplier Subtotal 1
9 | U1 | Synchronous Buck Converter, 4.5V-18V, 5A | 1 | Rohm | BD86120EFJ-E2 | Volume Production | Digi-Key | BD86120EFJ-E2CT-ND | 2.19 | 2.19
8 | TP1 | Test Point Loop | 1 | Keystone Electronics | 1033 | Volume Production | Digi-Key | 36-1033-ND | 0.25 | 0.25
7 | T1 | XFMR, 20mH, 1.4Ω DCR, 100:1 | 1 | Pulse | PE-51687NL | Volume Production | Digi-Key | 553-1543-ND | 4.08 | 4.08
6 | R1 | RES, 1.00kΩ ±1.00%, 250mW, 0805 | 1 | Stackpole Electronics | RNCP0805FTD1K00 | Volume Production | Digi-Key | RNCP0805FTD1K00CT-ND | 0.1 | 0.1
5 | M1 | Heatsink, 18C/W @ Natural | 1 | Advanced Thermal Solutions | ATS-PCB1073 | Volume Production | Digi-Key | ATS2115-ND | 0.87 | 0.87
4 | L1 | IND, 5.6uH ±20.0%, 19.3mΩ DCR, 12A Irms | 1 | Bourns | SRP1038C-5R6M | Unknown | Digi-Key | SRP1038C-5R6MCT-ND | 1.51 | 1.51
3 | J1 | DC Power Jack, 24V, 2.5A | 1 | CUI Devices | PJ-002A | Unknown | Digi-Key | CP-002A-ND | 0.6 | 0.6
2 | C1 | CAP, 1.0uF ±10.0%, 25V, 0805 | 1 | Samsung | CL21B105KAFNNNE | End of Life | Digi-Key | 1276-1066-1-ND | 0.1 | 0.1
1 |  | AC/DC DESKTOP ADAPTER 12V 60W | 1 | GlobTek | TR9CE5000LCP-N(R6B) | Unknown | Digi-Key | 1939-1237-ND | 18.43 | 18.43